## 1. Instructions
Introduction
The Hotel Water Measurement Initiative (HWMI) is a methodology to calculate the amount of water used per occupied room (and per guest night, where data are available) and per area of meeting space per hour. This methodology and calculation tool was developed by ITP and its Working Group, supported by KPMG, to enable hotel companies and individual properties to measure and report on water withdrawal in a consistent way.
This calculation tool should be used in connection with the Hotel Water Measurement Initiative Methodology which can be obtained from the ITP website.
Methodology
What data are needed
1. Area data (square meters or square footage) for: - Guest rooms; - Meeting space; - Total space. 2. Metered municipal water 3. Outsourced laundry (water use data from supplier or tonnage/annum). 4. Unmetred ground or surface water sources (i.e. sanitation and grounds maintenance). 5. Unmetered municipal water 6. On-site desalinated water (freshwater output from the process) 7. District chilled water
Who it's designed for
The tool is designed to be applied by any hotel anywhere in the world. The methodology has been designed in partnership with major hotel groups; however, it applies to individual hotels, large and small, regardless of the facilities offered.
What it will tell you
Total water footprint for the hotel for the specified reporting year, water footprint per occupied room, per guest night (where data available) and per area of meeting space per hour. If requested, the total water footprint for a specific client's hotel use, event or meeting can also be calculated.
How the information should be used
For hotels to use in support of Requests for Proposals (RFPs), as well as corporate reporting. Measuring water use consistently will help hotels to understand their water use with a view to reducing consumption.

## 2. Definitions
Definitions and assumptions
Basic terms
Reporting year | This should be a 12 month period defined by hotel management and gernerally in line with other reporting requirements.
Area | Area can be entered in square meters OR square feet, as long as this is consistent in all input data.
Guest room | Area accessed by guests of the hotel that is available for individuals to stay overnight for a set period.
Meeting room | Area of the hotel to hold meetings / events within the hotel
All other areas | Any other part of the hotel which is used by guests or staff as part of the service delivery, e.g. back of house, kitchens, pool, spa, lobby, etc.
Water withdrawal | It is recognised that there are differences in definitions for water use, consumption and withdrawal between leading water reporting bodies such as Global Reporting Initiative, CERES, World Resources Institute (WRI) and the Carbon Disclosure Project (CDP). For the purposes of this tool we have used CDP’s definition of water withdrawal which is adapted from the Global Reporting Initiative (GRI) definition. The definition is provided below. The sum of all water drawn into the boundaries of the reporting organization from all sources (including surface water, groundwater, on-site desalinated water and municipal water supply) for any use over the course of the reporting period. Water withdrawals should include both water that was withdrawn directly by your company and water withdrawn through intermediaries (e.g. water utilities).
Water footprint | The total volume of freshwater used to produce the goods and services consumed by the individual or community or produced by the business. Source: www.waterfootprint.org.
Blue water | Water that has been sourced from surface or groundwater resources and is either evaporated, incorporated into a product or taken from one body of water and returned to another, or returned at a different time. Source: www.waterfootprint.org.
Green water | Water from precipitation that is stored in the root zone of the soil and evaporated, transpired or incorporated by plants. Source: www.waterfootprint.org.
Grey water | The amount of fresh water required to assimilate pollutants to meet specific water quality standards. Source: www.waterfootprint.org
Assumptions
Apportionment between guest room use and all other uses | Water is used in guest rooms for shower/bath and toilet. Other uses of water in a hotel include that associated with pools, kitchens, back of house, public rest rooms etc. Research by the HCMI Water and Waste Sub-group and benchmark data from ITP’s Environmental Management for Hotels Manual indicate that a significant amount of water is consumed within guest rooms i.e. shower, toilet. On the basis of this research, HWMI has applied the following split of water use between guest room use and all other uses: • Guest room use = one third (i.e. 1/3); and • All other uses = two thirds (i.e. 2/3).
Allocation of all other uses between guest rooms and meeting space | HWMI apportions water withdrawal from ‘all other uses’ between guest rooms and meeting space. In order to apportion water withdrawn by all other uses between guest rooms and meeting space, the Working Group agreed that floor space should be used as the basis of the calculation. This is due to a lack of data relating to the number of guests and meeting / event attendees that hoteliers are currently able to capture in their management systems.
Outsourced laundry | Water used for laundry can make up a significant portion of a hotel’s overall water footprint. Laundry has been a very high profile item in hotels’ environmental activities for years and most hotels encourage their guests to re-use towels during their stay. However, many hotels outsource some or all of their laundry activity. Water withdrawal from outsourced laundry operations should be included in a hotel’s overall footprint in order to assist with the comparability of different hotels’ overall footprints. Laundry undertaken internally is captured by the method. Water used by outsourced laundry should be included in the hotel’s water footprint (see tab 5. Outsourced laundry for details on this calculation).
Unmetered sources (grounds/maintenance) | The HWMI Working Group agreed that where unmetered sources of ground and surface water are used, this is typically for sanitation operations and hotel grounds maintenance (i.e. plant watering). Unmetered sources should be included in the total water footprint where they represent more than 5% of the total water footprint. As these sources are unmetered, estimation techniques have been developed to calculate their contribution to the total water footprint. Water used by unmetered sources should be included in the hotel's water footprint (see tab 6. Unmetered sources).
Private spaces | Private space is areas which are not accessible to hotel guests or meeting attendees (e.g. private apartments, private clubs) and are not related to the hotel (e.g. the hotel leases a floor to a third party). Note back of house is not private space as is part of the hotel service delivery. If water use from such areas is included in the hotel’s water bills, this should be excluded from the water calculations. This is calculated by either: • Subtracting sub-metered water used by private space (if all water used in the private areas are sub-metered); or • Subtracting a percentage of total water used based on area apportionment of private space to the total hotel floor area
Water saving initiatives | Where a hotel employs water saving initiatives (e.g. low flow fittings, linen reuse programmes, water recycling, harvesting rainwater), this is not accounted for separately; rather the size of the water footprint is likely to be lower compared to similar hotels where no water saving initiatives are implemented. For corporate reporting, narrative can be provided to support the water footprint and intensity metrics calculated using this tool to outline any water saving initiatives that are in place.
Water sources
Metered water | Invoices or metered readings.
Unmetered ground or surface water | Measure through flow calculations or estimates/extrapolations.
Unmetered municipal water | Request estimate from local authority or install a water flow meter.
Delivered water | Purchasing records.
On-site desalinated water | Freshwater output from the desalination process
District chilled water | Invoices from the supplier. The make-up water used is excluded as this information is unlikely to be known by hotels.
Reporting boundaires
Inclusions | All activities within the hotel premises (i.e. direct building uses and ancillary activities including restaurants, laundry, meeting spaces, concession shops, casinos, golf courses, spas, garden space, fitness centres, and back of house).
Other inclusions: Metered municipal (mains) water Unmetered ground, surface and municipal water. Outsourced laundry; Water used in on-site waste water treatment owned or operated by the hotel; District chilled water; On-site desalinated water (freshwater output from the desalination process).
Exclusions | Water used in private space Water used by the activities of suppliers outside of the hotel’s premises (except laundry facilities). The guests’ travel to and from the hotel, employees’ business travel. Embedded water in products and food purchased by the hotel. Water used in off-site facilities (that guests have access to) that the hotel does not operate (i.e. facilities are operated by a third party, such as an off-site gym). Water used in on-site staff accommodation. Water used at corporate offices. Municipal waste water treatment. Water used in shared facilities which benefit the hotel which contributes through a service charge (e.g. water fountain in a multi-purpose building). Recycled water. Harvested rainwater. Water discharges. Bottled water. Make-up water used in district chilled water process.

## 3. Results
Key
To be completed by hotel
No action
[6 empty] | * | See definitions tab for guidance
Hotel information
1 | Name | Mr W Smith
2 | Job title | Hotel manager
3 | Reporting year ending* | 2020-12-31
4 | Name of hotel | Hotel A
5 | Name of hotel group | Hotels Worldwide
6 | Address | Hotel A, London
7 | Country | United Kingdom
Results
Water withdrawn |  |  |  | Unit
Total water withdrawn (incl. outsourced laundry and unmetered water sources) |  |  | 309102400 | Litres (L)
Total water withdrawn (deducting private space, if applicable) |  |  | 309092400 | Litres (L)
Guest room use (annual) |  |  | 103030800 | Litres (L)
All other uses (annual) |  |  | 206061600 | Litres (L)
Guest room use
Total guest room use (annual) |  |  | 306190123.9437 | Litres (L)
Guest room use (as a proportion of the total) |  |  | 99.06% | NA
Meeting room use
Total meeting rooms use (annual) |  |  | 2902276.0563 | Litres (L)
Meeting room use (as a proportion of the total) |  |  | 0.939% | NA
TOTAL WATER USE FOR REPORTING YEAR |  |  | 309092400 | Litres (L)
Intensity metrics
Guest room
Total water use per occupied room (per night) |  |  | 2916.0964 | Litres (L)
Total water use per guest (night) |  |  | 2551.5844 | Litres (L)
Meeting room
Total water use per floor area of meeting space (annual) |  |  | 5804.5521 | Litres (L) | Square metres (m2)
Total water use per floor area of meeting space (daily) |  |  | 15.9029 | Litres (L) | Square metres (m2)
Total water use per floor area of meeting space (hourly) |  |  | 1.5903 | Litres (L) | Square metres (m2)
Total water for a specific client stay/event (if requested)
Number of room nights for client |  |  | 57 | NA
Floor area of meeting space occupied by client |  |  | 200 | Square metres (m2)
Hours of client's meetings |  |  | 10 | NA
Client's room water use |  |  | 166217.4959 | Litres (L)
Client's meeting water use |  |  | 3180.5765 | Litres (L)
Total client's water use |  |  | 169398.0724 | Litres (L)

## 4. Basic details
Key
To be completed by hotel
No action
Step 1.A | Select the unit you hotel floor areas in from the drop down menu. It should be noted that this unit will be used for all areas used within this tool. |  |  |  |  | Unit options
Square metres (m2)
Click here to convert your existing data
Step 1.B | Input the total floor area for each aspect of your hotel. The number entered is the total for the reporting period.
Hotel floor areas
| Total floor area of the hotel | 50000
| Total floor area of guest rooms | 35000
| Total number of guest rooms | 400
| Number of occupied guest rooms (annual) | 105000
| Total number of guests during reporting year (if available) | 120000
| Total floor area of meeting rooms | 500
Step 2.A | Select the unit you report water consumption in from the drop down menu. It should be noted that this unit will be used for all water sources reporting using this tool. |  |  |  |  | Unit options
Litres (L)
Click here to convert your existing data
Step 2.B | Input the total water use for each water source your hotel uses. The number entered is the total for the reporting period.
Water sources
| Metered municipal (mains) water | 240000000
| Unmetered municipal water | 62000000
| Delivered water | 200000
| On-site desalinated water | 0
| District chilled water | 50000
| On-site waste water treatment | 0
Supplementary questions
Do you outsource your laundry? |  | Yes | If yes, go to '5. Outsourced laundry'
Do you have any unmetered sources of water (e.g. ground/surface water)? |  | Yes | If yes, go to '6. Unmetered sources'
Do you have any private space (i.e. areas which are not accessible to hotel guests and meeting attendees or not related to the hotel) |  | Yes | If yes, go to '7. Private space'
If you have answered no to all three supplmentary questions, you only need to complete this page (i.e. 4. Basic details). Your results will be calculated and displayed on tab '3. Results'.

## 5. Outsourced laundry
Key
To be completed by hotel
No action
Step 1.A | Do you outsource your laundry? | Yes
Step 1.B | If you answered 'yes' to Step 1.A, do you know the total water used by your supplier for the laundry you outsource? |  |  |  | No
Step 1.C | If you answer 'yes' to Step 1.B, please enter the total water used for your outsourced laundry on an annual basis. The unit of water used must match the unit selected for your water sources. If you do not know this, go to Step 2.A | [5 empty] | Unit | Litres (L)
Step 2.A | If you answered 'yes' to Step 1.A, and do not know the total water used by your supplier, do you know the total tonnage of laundry you outsource? |  |  |  |  | Yes
Step 2.B | If you answered 'yes' to Step 2.A, please enter the total tonnage of laundry you outsource as either metric or imperial. |  |  |  |  | Metric tonnes | Imperial tonnes | Total
[6 empty] | 320 |  | 320
Your estimated water consumption for outsourced laundry, based on the number of occupied rooms for the reporting year, is as follows:
Estimated laundry tonnage based on occupied rooms: |  |  | 320 | Unit | Metric tonnes |  |  | Source: Laundry Today
Estimated water consumption based on occupied rooms: |  |  | 6400000 | Unit | Litres (L) |  |  | Source: HWMI working group

## 6. Unmetered sources
Key
To be completed by hotel
No action
Step 1.A - Sanitation | Do you know the total unmetered water used by sanitation facilities (i.e. toilets) in your hotel? |  |  |  |  | No
Step 1.B | If you answered 'yes' to Step 1.A, please enter the total water used. | [5 empty] | Unit | Litres (L)
Step 1.C | If you answered 'no' to Step 1.A, please state the number of toilets using unmetered water within your hotel and complete the below information. |  |  |  |  | 10
| Toilet capacity | 8 | Unit | Litres (L) | If you do not know this information, please select 'Unknown' from the drop down menu. The corresponding water use will be calculated based on industry averages. |  |  | Known
| Estimated number of flushes per day | 7
Your estimated water consumption for sanitation for the reporting year is as follows: |  |  |  | 204400 | Unit | Litres (L) | Source: www.waterwise.org
Step 2.A - Irrigation | Do you use any unmetered water to irrigate the grounds of your hotel? |  |  | Yes
Step 2.B | If you answered 'yes' to Step 2.A, do you know how much water you use per year to irrigate your grounds? |  |  | No
Step 2.C | If you answered 'yes' to Step 2.B, please enter the total water used here.
Step 2.D | If you entered 'no' to Step 2.B, please enter the following information:
| Total area of outside space irrigated |  | 1000 | Unit | Square metres (m2) | If you do not know this information, please select 'Unknown' from the drop down menu. |  | Known
| Total number of weeks outside space irrigated during year |  | 8
Your estimated water consumption for irrigation for the reporting year is as follows: |  |  |  | 248000 | Unit | Litres (L) | Source: www.irrigationtutorials.com

## 7. Private space
Key
To be completed by hotel
No action
Step 1.A | Is your private space-sub metered? | Yes
Step 1.B | If you answered 'yes' to Step 1.A, please provide the total water consumption associated with this floor space. |  | 10000 | Unit | Litres (L)
Step 2.A | If your private space is not sub-metered, please provide the total area of the private space in your hotel. |  |  | Unit | Square metres (m2)
The percentage of your private space, as a proportion of your total hotel floor area is as follows: |  |  | 0% | Unit | %

## 8. Unit conversion
Unit conversion factors
If this annex does not have the conversion factor you are looking for, a more complete list of conversions is available here:
http://www.onlineconversion.com/
Volume
From/To - multiply by | L | m3 | cu ft | Imp. gallon | US gallon | Bbl (US,P)
Litres, L | 1 | 0.001 | 0.035315 | 0.21997 | 0.26417 | 0.0062898
Cubic metres, m3 | 1000 | 1 | 35.3147 | 219.9692 | 264.1721 | 6.2898
Cubic feet, cu ft | 28.3168 | 0.028317 | 1 | 6.2288 | 7.4805 | 0.17811
Imperial gallon | 4.5461 | 0.0045461 | 0.16054 | 1 | 1.2009 | 0.028594
US gallon | 3.7854 | 0.0037854 | 0.13368 | 0.83267 | 1 | 0.02381
Barrel (US, petroleum), bbl | 158.9873 | 0.15899 | 5.6146 | 34.9723 | 42 | 1
Area
From/To - multiply by | m2 | ft2
Square metres, m2 | 1 | 10.7639
Square feet, ft2 | 0.092903 | 1
Weight/Mass
From/To - multiply by | kg | tonne | ton (UK) | ton (US) | lb
Kilogram, kg | 1 | 0.001 | 0.00098421 | 0.0011023 | 2.2046
tonne, t (metric ton) | 1000 | 1 | 0.98421 | 1.1023 | 2204.6237
ton (UK, long ton) | 1016.0464 | 1.016 | 1 | 1.12 | 2240
ton (US, short ton) | 907.185 | 0.90718 | 0.89286 | 1 | 2000.0015
Pound, lb | 0.45359 | 0.00045359 | 0.00044643 | 0.0005 | 1

## 9. Estimation data (hidden)
Unmetered space
Irrigation |  | Industry average = 31L/m2/week
Irrigation m2 | L/m2 | m3/m2 | cuft/m2 | Imperial gallons/m2 | US gallons/m2
| 31 | 0.031 | 1.0948 | 6.819 | 8.1893
Irrigation ft2 | L/sq ft | m3/sq ft | cuft/sqft | Imperial gallons/sq ft | US gallons/sq ft
Irrigation ft2 | 333.6812 | 0.33368 | 11.7838 | 73.3996 | 88.1492
[6 empty] | 20 | 20000 | 8.447 | 7.02
From/To - multiply by | m2 | sq ft
Square metres, m2 | 1 | 10.7639
Laundry |  | Industry average = 20,000L/tonne
From/To - multiply by | L | Water per tonne?
Litres, L | 1 | 20000
Cubic metres, m3 | 0.001 | 20
Cubic feet, cu ft | 0.035315 | 706.2933
Imperial gallon | 0.21997 | 4399.385
US gallon | 0.26417 | 5283.441
Metrics
| Metre, m2 | Feet, ft
Litres, L | L/m2 | L/sq ft
Cubic metres, m3 | m3/m2 | m3/sq ft
Cubic feet, cu ft | cuft/m2 | cu ft/sq ft
Imperial gallon | Imperia gallon/m2 | Imperial gallong/sq ft
US gallon | US gallon/m2 | US gallon/sq ft